## Work Instructions
|  | HOLLEY PERFORMANCE BRANDS Work Instructions |  | Document Number | Rev Level | A
|  | WC: | 4 One Piece Window Kit | WI-Bro-51-54 | Date Released | 2025-07-15
STEP 1 | Start by taking the arm rest and door panel off. Remove the glass, window regulator, and vent window leaving you with an almost bare door. Check the clearance to accommodate switches when door panel is refitted. Check the correct window operation. The window should only operate when the ignition key is in the "ON" or "ACC" position only. Next we will need to cut the metal tab that holds the inner door skin to the outer door skin (Fig 1).
STEP 2 | Take the inner door molding off so the bare door is visible. Place the channel to the door evenly. Glue only the top of the channel into place. Before putting the window regulator in you will need to install the front channel guide. Drill fixing holes O 7mm into positions #1,2,3,4,& 5 (See photo A)
STEP 3 | Fit Blue-Black power wire to motor. (Note: when installing the power unit it is easier to take the motor off and put the two pieces through then reassemble them in the lower door opening). Insert E\L Regulator into the door and secure it with bolts into position #1,2,3,4 & 5 (See photo B). Drill a 5/16” hole 2 inches down from the door panel and 2-3/4” from the inside edge of the door. Slide the glass into the sash retainer without setting tape into position #6 & 7. Fit either a blanking plug or switches over the manual crank hole in door panel. Once power is hooked up to the regulator roll the window up until the glass is firmly in place at the top of the door. Then push the glass run channel against the glass (to insure a tight seal) then back fill/glue in the remaining channel exposed. Let this sit so the glue has time to dry in place. This will insure that the glass and the channel will not leak or have air whistles. Once the glue has dried, roll the window up and down a few times, mark the sash ends on the glass, then roll the window up and down again. If the marks made match up with the sash then set the glass in the sash with setting tape, if the glass has shifted remark the glass and repeat this step. This will insure the windows will rolls up and down smoothly. Next we will need to glue on the anti-rattles. We have added the original style staples that the 47-50 Chevy trucks used if you would like to fasten them this way.
WEAR REQUIRED PPE AT ALL TIMES.
Fig 2
Right Door
Fig 1
Fig 3