## Sheet1
Original | CHANGE R2 | Menu | Gauge | Range | Description
EV_MCT | MCT | MCT | MCT | -100 - 200 | “EV Motor Coil Temperature” – Basically, what’s the temperature inside the electric motor.
EV_MRPM | MRPM | M.RPM | M.RPM | 0-25000 | “EV Motor RPM” – RPM of the main electric motor.
EV_SOC | SOC | SOC | SOCHG | 0-100 | “EV State Of Charge” – FDRS internal version of the battery percentage. Slightly different than what’s displayed on the dash
EV_HVBTEMP | HVBTEMP | B.TEMP | B.TEMP | -100 - 200 | “EV High Voltage Battery Temp” – Basically, what’s the average temperature across the whole HV battery.
EV_LFWRPM | LFWRPM | LFWRPM | LFWRPM | 0-500 | “EV L. Fr. Wheel RPM” – Left Front wheel RPM.
EV_MIPTEMP | MIPTEMP | MIPTEMP | MIPTemp | -100 - 200 | “EV Motor Inverter Phase Temp” – Basically, what’s the temperature inside the motor inverter.
EV_MTCMD | MTCMD | MTCMD | MTCmd | -15000 - 15000 | “EV Motor Torque Command” – Commanded torque by the HPCM, not the total desired. There’s a difference in the 2. With the power limiting feature in this vehicle, there’s definitely a difference in what you request and what you get, as far a power.
EV_MOTCUR | MOTCUR | MOTCUR | MTR.C. | -300 - 700 | “EV Motor Current” – The current amperage of the motor, technically of the battery, being used. The motor is what uses the most current, so we labeled this as a motor current to make these a pair.
EV_MOTVOLT | MOTVOLT | MOTVOLT | MTR.V. | 0-500 | “EV Motor Voltage” – The current voltage used by the motor.
EV_BATTAGE | BATTAGE | BATTAGE | BATT.AGE | 0-500 | “EV Battery Age In Months” – How many months has this battery been installed in the vehicle.
EV_ABCIP | ABCIP | ABCIP | ABCIP | 0-500 | “EV Available Battery Charger Input Power” – Raw Ford PID. How much power is available to the vehicle by the charger. It’s up to the vehicle to take what it can from the charger.
EV_CHARGEVOLT | CHARGEVOLT | CHARGEVOLT | CHG.V. | 0-400 | “EV Charger Voltage” – The current Voltage being fed into the vehicle by the charger.
EV_CHARGECUR | CHARGECUR | CHARGECUR | CHG.C. | -10 - 100 | “EV Charger Current” – The current amperage being fed into the vehicle by the charger.
EV_HVBCAP | HVBCAP | B.CAP | B.CAP | 0-100 | “EV High Voltage Battery Capacity” – Static value from Ford of the rated battery capacity. More so just for reference to see what the battery should be able to hold vs what it actually holds.
EV_HVBREMAIN | HVBREMAIN | B.REMAIN | B.REMAIN | 0-150 | “EV High Voltage Battery Remaining” – Number of Watt-hours remaining in the battery. We use this value for most calculated PIDS. You can watch it go up while regen is happening too.
EV_DESTORQ | DESTORQ | DESTORQ | T.REQ | -300 - 1000 | “EV Desired Total Torque” – Raw PID read from Ford. How much total torque is being requested by the HPCM. Not the measured torque.
EV_RFWRPM | RFWRPM | RFWRPM | RFWRPM | 0-500 | “EV R. Fr. Wheel RPM” – Right Front wheel RPM.
EV_POWERCONSUMED | POWERCONSUMED | POWERCONSUMED | WHC | 0-500 | “EV Power Consumed” – We keep track of the total Watt-hours used while in Drive. Resets when you go into Park. Basically a “Power used this trip” PID.
EV_CHARGERATE | CHARGERATE | CHARGERATE | CHARGERATE | 0-500 | “EV Charge Rate” – Watt hours per hour of charge. Similar to the regen, it watches how many WH we get over 10 seconds and calculates the hourly rate of charge. The dash already says when to expect a full charge, but this could be useful to see how well a charger is working or to watch the different points of the charging curve Ford has set up.
EV_POWERREGEN | POWERREGEN | POWERREGEN | P.REGEN | 0-100 | “EV Power Regen” – When the battery level starts going up, we keep track of how many Watt-Hours we get back, until it starts going down again. This value resets when the battery level begins dropping due to acceleration. So, at each stop light or after a long hill, users can see just how much they’ve gotten back.
EV_MPOW_MAX | MPOW_MAX | MPOW_MAX | MTR.P. | 0-300 | “EV Motor Power Max Value” – The maximum sampled power output of the vehicle, reset after the device power resets. This is probably the most important PID users would want. Especially when those grey bars pop up and limit the power.
EV_MPOW_USE | MPOW_USE | MPOW_USE | MTR.W. | 0-600 | “EV Motor Power Usage” – How much power in Watts are you using at the current time.
EV_MPOW_PCTMAX | MPOW_PCTMAX | MPOW_PCT | MTR.DC. | 0-100 | “EV motor Power Percentage Of Max” – The percentage of the max power currently being used. Second most important PID for performance. You can watch this number go down as the 5 second power limit kicks in.
EV_IGNSTATE | IGNSTATE
EV_GEAR | GEAR